## WUR
Packaging
This sheet is used to calculate the Weight-Utility-Ratio (WUR) based on the volume and number of doses of the product.
Packaging size 1:
Product name: |  |  | How to calucate D = Number of doses in the
primary packaging component:
WUR Concentrated products
W= |  | Weight (g) of primary packaging (bottle/pouche/plastic bag,cap/closure/pump, label, etc.) | Concentrated products
Recycled: |  | Weight (g) of recycled material in primary packaging
D= |  | Number of functional std doses in primary packaging | D = packaging size (ml)/(dosage (ml)/solution in use (l))
t= | 1 | (This number may differ if packaging component is part of re-use or refill system.)
Example:
WUR= |  | FAIL | 5 liter bottle, dosage 25 ml to 5 liter
D = (5000 ml) / (25 ml / 5 l) = 1000 dosages
WUR Foam/Spray products
W= |  | Weight (g) of primary packaging (bottle/pouche/plastic bag,cap/closure/pump, label, etc.) | Pre-diluted products (RTU)
Recycled: |  | Weight (g) of recycled material in primary packaging
D= |  | Number of functional std doses in primary packaging | Di = product volume (in litres)
t= | 1 | (This number may differ if packaging component is part of re-use or refill system.)
Example:
WUR= |  | FAIL | 750 ml bottle
D = 0.750 litres
WUR Other pre-diluted products (RTU)
W= |  | Weight (g) of primary packaging (bottle/pouche/plastic bag,cap/closure/pump, label, etc.)
Recycled: |  | Weight (g) of recycled material in primary packaging
D= |  | Number of functional std doses in primary packaging
t= | 1 | (This number may differ if packaging component is part of re-use or refill system.)
WUR= |  | FAIL
WUR Mix-it-yourself-RTU products
W= |  | Weight (g) of primary packaging (bottle/pouche/plastic bag,cap/closure/pump, label, etc.)
Recycled: |  | Weight (g) of recycled material in primary packaging
D= |  | Number of functional std doses in primary packaging
t= | 1 | (This number may differ if packaging component is part of re-use or refill system.)
WUR= |  | FAIL
Packaging size 2:
Product name: |  |  | How to calucate D = Number of doses in the
primary packaging component:
WUR Concentrated products
W= |  | Weight (g) of primary packaging (bottle/pouche/plastic bag,cap/closure/pump, label, etc.) | Concentrated products
Recycled: |  | Weight (g) of recycled material in primary packaging
D= |  | Number of functional std doses in primary packaging | D = packaging size (ml)/(dosage (ml)/solution in use (l))
t= | 1 | (This number may differ if packaging component is part of re-use or refill system.)
Example:
WUR= |  | FAIL | 5 liter bottle, dosage 25 ml to 5 liter
D = (5000 ml) / (25 ml / 5 l) = 1000 dosages
WUR Foam/Spray products
W= |  | Weight (g) of primary packaging (bottle/pouche/plastic bag,cap/closure/pump, label, etc.) | Pre-diluted products (RTU)
Recycled: |  | Weight (g) of recycled material in primary packaging
D= |  | Number of functional std doses in primary packaging | Di = product volume (in litres)
t= | 1 | (This number may differ if packaging component is part of re-use or refill system.)
Example:
WUR= |  | FAIL | 750 ml bottle
D = 0.750 litres
WUR Other pre-diluted products (RTU)
W= |  | Weight (g) of primary packaging (bottle/pouche/plastic bag,cap/closure/pump, label, etc.)
Recycled: |  | Weight (g) of recycled material in primary packaging
D= |  | Number of functional std doses in primary packaging
t= | 1 | (This number may differ if packaging component is part of re-use or refill system.)
WUR= |  | FAIL
WUR Mix-it-yourself-RTU products
W= |  | Weight (g) of primary packaging (bottle/pouche/plastic bag,cap/closure/pump, label, etc.)
Recycled: |  | Weight (g) of recycled material in primary packaging
D= |  | Number of functional std doses in primary packaging
t= | 1 | (This number may differ if packaging component is part of re-use or refill system.)
WUR= |  | FAIL
Packaging size 3:
Product name: |  |  | How to calucate D = Number of doses in the
primary packaging component:
WUR Concentrated products
W= |  | Weight (g) of primary packaging (bottle/pouche/plastic bag,cap/closure/pump, label, etc.) | Concentrated products
Recycled: |  | Weight (g) of recycled material in primary packaging
D= |  | Number of functional std doses in primary packaging | D = packaging size (ml)/(dosage (ml)/solution in use (l))
t= | 1 | (This number may differ if packaging component is part of re-use or refill system.)
Example:
WUR= |  | FAIL | 5 liter bottle, dosage 25 ml to 5 liter
D = (5000 ml) / (25 ml / 5 l) = 1000 dosages
WUR Foam/Spray products
W= |  | Weight (g) of primary packaging (bottle/pouche/plastic bag,cap/closure/pump, label, etc.) | Pre-diluted products (RTU)
Recycled: |  | Weight (g) of recycled material in primary packaging
D= |  | Number of functional std doses in primary packaging | Di = product volume (in litres)
t= | 1 | (This number may differ if packaging component is part of re-use or refill system.)
Example:
WUR= |  | FAIL | 750 ml bottle
D = 0.750 litres
WUR Other pre-diluted products (RTU)
W= |  | Weight (g) of primary packaging (bottle/pouche/plastic bag,cap/closure/pump, label, etc.)
Recycled: |  | Weight (g) of recycled material in primary packaging
D= |  | Number of functional std doses in primary packaging
t= | 1 | (This number may differ if packaging component is part of re-use or refill system.)
WUR= |  | FAIL
WUR Mix-it-yourself-RTU products
W= |  | Weight (g) of primary packaging (bottle/pouche/plastic bag,cap/closure/pump, label, etc.)
Recycled: |  | Weight (g) of recycled material in primary packaging
D= |  | Number of functional std doses in primary packaging
t= | 1 | (This number may differ if packaging component is part of re-use or refill system.)
WUR= |  | FAIL
Packaging size 4:
Product name: |  |  | How to calucate D = Number of doses in the
primary packaging component:
WUR Concentrated products
W= |  | Weight (g) of primary packaging (bottle/pouche/plastic bag,cap/closure/pump, label, etc.) | Concentrated products
Recycled: |  | Weight (g) of recycled material in primary packaging
D= |  | Number of functional std doses in primary packaging | D = packaging size (ml)/(dosage (ml)/solution in use (l))
t= | 1 | (This number may differ if packaging component is part of re-use or refill system.)
Example:
WUR= |  | FAIL | 5 liter bottle, dosage 25 ml to 5 liter
D = (5000 ml) / (25 ml / 5 l) = 1000 dosages
WUR Foam/Spray products
W= |  | Weight (g) of primary packaging (bottle/pouche/plastic bag,cap/closure/pump, label, etc.) | Pre-diluted products (RTU)
Recycled: |  | Weight (g) of recycled material in primary packaging
D= |  | Number of functional std doses in primary packaging | Di = product volume (in litres)
t= | 1 | (This number may differ if packaging component is part of re-use or refill system.)
Example:
WUR= |  | FAIL | 750 ml bottle
D = 0.750 litres
WUR Other pre-diluted products (RTU)
W= |  | Weight (g) of primary packaging (bottle/pouche/plastic bag,cap/closure/pump, label, etc.)
Recycled: |  | Weight (g) of recycled material in primary packaging
D= |  | Number of functional std doses in primary packaging
t= | 1 | (This number may differ if packaging component is part of re-use or refill system.)
WUR= |  | FAIL
WUR Mix-it-yourself-RTU products
W= |  | Weight (g) of primary packaging (bottle/pouche/plastic bag,cap/closure/pump, label, etc.)
Recycled: |  | Weight (g) of recycled material in primary packaging
D= |  | Number of functional std doses in primary packaging
t= | 1 | (This number may differ if packaging component is part of re-use or refill system.)
WUR= |  | FAIL

## WUR (old) (hidden)
Packaging
Packaging size 1:
Product name: |  |  | How to calucate D = Number of doses in the
primary packaging component:
WUR Concentrated products
W= |  | Weight (g) of primary packaging (bottle/pouche/plastic bag,cap/closure/pump, label, etc.) | Concentrated products
Recycled: |  | Weight (g) of recycled material in primary packaging
D= |  | Number of functional std doses in primary packaging | D = packaging size (ml)/(dosage (ml)/solution in use (l))
t= | 1 | (This number may differ if packaging component is part of re-use or refill system.)
Example:
WUR= |  | FAIL | 5 liter bottle, dosage 25 ml to 5 liter
D = (5000 ml) / (25 ml / 5 l) = 1000 dosages
WUR Foam/Spray products
W= |  | Weight (g) of primary packaging (bottle/pouche/plastic bag,cap/closure/pump, label, etc.) | Pre-diluted products (RTU)
Recycled: |  | Weight (g) of recycled material in primary packaging
D= |  | Number of functional std doses in primary packaging | Di = product volume (in litres)
t= | 1 | (This number may differ if packaging component is part of re-use or refill system.)
Example:
WUR= |  | FAIL | 750 ml bottle
D = 0.750 litres
WUR Other pre-diluted products (RTU)
W= |  | Weight (g) of primary packaging (bottle/pouche/plastic bag,cap/closure/pump, label, etc.)
Recycled: |  | Weight (g) of recycled material in primary packaging
D= |  | Number of functional std doses in primary packaging
t= | 1 | (This number may differ if packaging component is part of re-use or refill system.)
WUR= |  | FAIL
WUR Mix-it-yourself-RTU products
W= |  | Weight (g) of primary packaging (bottle/pouche/plastic bag,cap/closure/pump, label, etc.)
Recycled: |  | Weight (g) of recycled material in primary packaging
D= |  | Number of functional std doses in primary packaging
t= | 1 | (This number may differ if packaging component is part of re-use or refill system.)
WUR= |  | FAIL
Packaging size 2:
Product name: |  |  | How to calucate D = Number of doses in the
primary packaging component:
WUR Concentrated products
W= |  | Weight (g) of primary packaging (bottle/pouche/plastic bag,cap/closure/pump, label, etc.) | Concentrated products
Recycled: |  | Weight (g) of recycled material in primary packaging
D= |  | Number of functional std doses in primary packaging | D = packaging size (ml)/(dosage (ml)/solution in use (l))
t= | 1 | (This number may differ if packaging component is part of re-use or refill system.)
Example:
WUR= |  | FAIL | 5 liter bottle, dosage 25 ml to 5 liter
D = (5000 ml) / (25 ml / 5 l) = 1000 dosages
WUR Spray products (RTU)
W= |  | Weight (g) of primary packaging (bottle/pouche/plastic bag,cap/closure/pump, label, etc.) | Pre-diluted products (RTU)
Recycled: |  | Weight (g) of recycled material in primary packaging
D= |  | Number of functional std doses in primary packaging | Di = product volume (in litres)
t= | 1 | (This number may differ if packaging component is part of re-use or refill system.)
Example:
WUR= |  | FAIL | 750 ml bottle
D = 0.750 litres
WUR Other pre-diluted products (RTU)
W= |  | Weight (g) of primary packaging (bottle/pouche/plastic bag,cap/closure/pump, label, etc.)
Recycled: |  | Weight (g) of recycled material in primary packaging
D= |  | Number of functional std doses in primary packaging
t= | 1 | (This number may differ if packaging component is part of re-use or refill system.)
WUR= |  | FAIL
Packaging size 3:
Product name: |  |  | How to calucate D = Number of doses in the
primary packaging component:
WUR Concentrated products
W= |  | Weight (g) of primary packaging (bottle/pouche/plastic bag,cap/closure/pump, label, etc.) | Concentrated products
Recycled: |  | Weight (g) of recycled material in primary packaging
D= |  | Number of functional std doses in primary packaging | D = packaging size (ml)/(dosage (ml)/solution in use (l))
t= | 1 | (This number may differ if packaging component is part of re-use or refill system.)
Example:
WUR= |  | FAIL | 5 liter bottle, dosage 25 ml to 5 liter
D = (5000 ml) / (25 ml / 5 l) = 1000 dosages
WUR Spray products (RTU)
W= |  | Weight (g) of primary packaging (bottle/pouche/plastic bag,cap/closure/pump, label, etc.) | Pre-diluted products (RTU)
Recycled: |  | Weight (g) of recycled material in primary packaging
D= |  | Number of functional std doses in primary packaging | Di = product volume (in litres)
t= | 1 | (This number may differ if packaging component is part of re-use or refill system.)
Example:
WUR= |  | FAIL | 750 ml bottle
D = 0.750 litres
WUR Other pre-diluted products (RTU)
W= |  | Weight (g) of primary packaging (bottle/pouche/plastic bag,cap/closure/pump, label, etc.)
Recycled: |  | Weight (g) of recycled material in primary packaging
D= |  | Number of functional std doses in primary packaging
t= | 1 | (This number may differ if packaging component is part of re-use or refill system.)
WUR= |  | FAIL
Packaging size 4:
Product name: |  |  | How to calucate D = Number of doses in the
primary packaging component:
WUR Concentrated products
W= |  | Weight (g) of primary packaging (bottle/pouche/plastic bag,cap/closure/pump, label, etc.) | Concentrated products
Recycled: |  | Weight (g) of recycled material in primary packaging
D= |  | Number of functional std doses in primary packaging | D = packaging size (ml)/(dosage (ml)/solution in use (l))
t= | 1 | (This number may differ if packaging component is part of re-use or refill system.)
Example:
WUR= |  | FAIL | 5 liter bottle, dosage 25 ml to 5 liter
D = (5000 ml) / (25 ml / 5 l) = 1000 dosages
WUR Spray products (RTU)
W= |  | Weight (g) of primary packaging (bottle/pouche/plastic bag,cap/closure/pump, label, etc.) | Pre-diluted products (RTU)
Recycled: |  | Weight (g) of recycled material in primary packaging
D= |  | Number of functional std doses in primary packaging | Di = product volume (in litres)
t= | 1 | (This number may differ if packaging component is part of re-use or refill system.)
Example:
WUR= |  | FAIL | 750 ml bottle
D = 0.750 litres
WUR Other pre-diluted products (RTU)
W= |  | Weight (g) of primary packaging (bottle/pouche/plastic bag,cap/closure/pump, label, etc.)
Recycled: |  | Weight (g) of recycled material in primary packaging
D= |  | Number of functional std doses in primary packaging
t= | 1 | (This number may differ if packaging component is part of re-use or refill system.)
WUR= |  | FAIL

## Label coverage cylindrical
Coverage of label on packaging
Calculation - Coverage of labels on PET plastic packaging for Nordic Ecolabelled cleaning products
Please see requirement O16 Labels for rigid plastic packaging: Design for recycling and Appendix 3 in the criteria for more details.
Product name/trade name
| Product size |  |  | ml
| Size of the label |  |  | cm2
| h1 |  |  | cm
| h2 |  |  | cm
| a |  |  | cm
| b |  |  | cm
| Area A1: | 0 | cm2
| Area A2: | 0 | cm2
| Label coverage |  | Limit value
| #DIV/0! | ≤
#DIV/0!

## Label coverage non-cylindrical
Coverage of label on packaging
Calculation - Coverage of labels on PET plastic packaging for Nordic Ecolabelled cleaning products
Please see requirement O16 Labels for rigid plastic packaging: Design for recycling and Appendix 3 in the criteria for more details.
The illustration shows an example of the measurements involved in the calculation of the total area of a non-cylindrical container.
Product name/trade name |  |  |  |  | Please note that if the packaging has labels on two sides, start by doing the calculation for the side with the biggest label. If this side passes the limit, then so will the side with the smaller label.
| Product size |  |  | ml
| Size of the label |  |  | cm2
| h1 |  |  | cm
| h2 |  |  | cm
| c |  |  | cm
| d |  |  | cm
| Area A1: | 0 | cm2
| Area A2: | 0 | cm2
| Label coverage |  | Limit value
| #DIV/0! | ≤
#DIV/0!